## Tabelle1
abkürzung | means | fach | Column1 | pix
IRQ | interrupt request | bs | In a computer, an * is a hardware signal sent to the processor that temporarily stops a running program and allows a special program, an interrupt handler, to run instead. Hardware interrupts are used to handle events such as receiving data from a modem or network card, key presses, or mouse movements
5 G SA | 5G standalone | tk
5G DSS | Dynamic Spectrum Sharing | tk | Frequenzspektrum wir gemeinsam für 5G und LTE genutzt
5G NSA | 5G non standalone | tk | modifiziertes 4G, verbessertes 4G
a2 |  | tk
Acpi | Advanced Configuration and Power Interface | bs | * provides an open standard that operating systems can use to discover and configure computer hardware components, to perform power management, auto configuration, and status monitoring | x
ADSL | Asymmetric Digital Subscriber Line | tk | * ist eine Technologie zur Übertragung digitaler Informationen mit hoher Bandbreite auf bestehenden digitalen (ISDN) und analogen Telefonleitungen an Haushalte und Unternehmen
AE | Anschalteinrichtungen | tk
aes | Advanced Encryption Standard | nt | a specification for the encryption of electronic data established by the U.S. | x
AHCI | Advanced Host Controller Interface | bs | * ist ein offener Schnittstellen-Standard für Serial-ATA-Controller. Er ermöglicht es, mit diesen Controllern per Software zu kommunizieren | x
Alu | arythimetic logic unit | bs | *is a combinational digital circuit that performs arithmetic and bitwise operations on integer binary numbers. | x
AMD | Advanced Micro Devices | bs |  | x
AMD-SVM | AMd-Secure Virtual Machine
ANSI | American National Standards Institute | tk | is a private non-profit organization that oversees the development of voluntary consensus standards for products, services, processes, systems, and personnel in the United States | x
AP | AufputzMontage | tk
API | Application Programming Interface | bs | is a way for two or more computer programs to communicate with each other. It is a type of software interface, offering a service to other pieces of software.[1] A document or standard that describes how to build or use such a connection or interface is called an * specification. A computer system that meets this standard is said to implement or expose an *. The term * may refer either to the specification or to the implementation.
APU | Accelerated Processing Unit | bs | formerly known as Fusion, is a series of 64-bit microprocessors from Advanced Micro Devices (AMD), combining a general-purpose AMD64 central processing unit (CPU) and integrated graphics processing unit (IGPU) on a single die.
ARM | Advanced RISC Machines | bs | is a family of reduced instruction set computer (RISC) instruction set architectures for computer processors, configured for various environments.
ARP | address resolution protocol |  | adressauflösung in Ethernet-Netzen arp -a
ARPANET | Advanced Research Projects Agency Network | nt
ASIC | application-specific integrated circuit | bs | **** is a microchip designed for a special application, such as a particular kind of transmission protocol or a hand-held computer.
asl | anschlussleitung | bs
ASL |  | tk
atm | Asynchronous Transfer Mode | nt | * ist ein Kommunikationsprotokoll, welches sich für die Übertragung von Daten, Sprache und Video eignet.
Atx | Advanced Technology Extended | bs | mainboard Formfaktoren
AVL |  | tk
AWG | American Wire Gauge | tk | im englischsprachigen Raum auch unter der Bezeichnung Brown & Sharpe wire gauge bekannt, ist eine Kodierung für Drahtdurchmesser und wird überwiegend in Nordamerika verwendet.
b2 |  | tk
BBAE | Breitbandanschlusseinheit | tk | vielen wohl besser bekannt unter dem Begriff Splitter //NTBBA Ruter bei dsl
bga | Ball-grid array | bs | IC packages
BIP | Bruttoinlandsprodukts | wiso | gibt den Gesamtwert aller Waren und Dienstleistungen an, die während eines Jahres innerhalb der Landesgrenzen einer Volkswirtschaft als Endprodukte hergestellt wurden, nach Abzug aller Vorleistungen
BNE | Bruttonational-einkommens | wiso | ist ein zentraler Begriff aus der volkswirtschaftlichen Gesamtrechnung (VGR) und eine volkswirtschaftliche Kennzahl, die den Wert aller Waren und Dienstleistungen misst, die in einer Rechnungsperiode mit Hilfe von Produktionsfaktoren hergestellt werden, die sich im Besitz von Inländern befinden
bsd | Berkeley Software Distribution | bs
BTX | Balanced Technology Extended | bs | new mainboard Formfaktoren
BWL | Betriebswirtschaftslehre | wiso | ist innerhalb der Wirtschaftswissenschaften eine Einzelwissenschaft, die als Lehr- und Forschungsgegenstand den Betrieb oder das Unternehmen untersucht. 'administration des affaires est un domaine d'activités et un domaine d'études qui englobe tous les aspects de l'administration d'une entreprise
cas | Column Access Strobe | bs | A RAM module's *** latency is how many clock cycles in it takes for the RAM module to access a specific set of data in one of its columns (hence the name) and make that data available on its output pins, starting from when a memory controller tells it to
CIDR | Classless Inter-Domain Routing | bs | **** is a method for allocating IP addresses and for IP routing. The Internet Engineering Task Force introduced **** in 1993 to replace the previous classful network addressing architecture on the Internet.
cisc | complex instruction set computer | bs | **** is a computer architecture in which single instructions can execute several low-level operations (such as a load from memory, an arithmetic operation, and a memory store) or are capable of multi-step operations or addressing modes within single instructions.
CL | Column Address Strobe Latency | bs | This is the time it takes for a memory module to have data ready upon request of the memory controller
CMOS | Complementary metal-oxide-semiconductor | bs | **** ist ein Halbleiterelement, das in vielen modernen Computern und weiteren elektronischen Produkten Verwendung findet. Der statische RAM-Baustein kann zugleich digitale und analoge Daten speichern, verarbeiten und weiterleiten.
CMT | Chip multithreading | bs | *** is a way to increase performance through parallel processing. It is the ability of the microprocessor to process multiple hardware threads of execution as well as process multiple software threads.
Core | Core | bs | * is a small CPU or processor built into a big CPU or CPU socket. It can independently perform or process all computational tasks. From this perspective, we can consider a core to be a smaller CPU or a smaller processor
CPL | Common public licence | bs | ***is a free software / open-source software license published by IBM
CPU | Central Processing Unit= Hauptprozessor | bs | *** wird oft auch als Hauptprozessor bezeichnet. Hierbei handelt es sich um das Herzstück eines Computers. Ohne *** kann der PC nicht arbeiten, da der Prozessor für alle Berechnungen und den Datenaustausch zwischen Speicher und den Komponenten verantwortlich ist.
crc | cyclic redundancy check |  | *** is an error-detecting code commonly used in digital networks and storage devices to detect accidental changes to digital data.
CSMA | Carrier-sense multiple access | nt | **** is a media access control (MAC) protocol in which a node verifies the absence of other traffic before transmitting on a shared transmission medium, such as an electrical bus or a band of the electromagnetic spectrum.
CSMA/CA | Carrier Sense Multiple Access/Collision Avoidance | nt | **** vermeidet Kollisionen durch eine zufällige Wartezeit nach der Kanalfrei-Erkennung.
CSMA/CD | Carrier Sense Multiple Access/Collision Detection | nt | ****erkennt Kollisionen und versucht die Konkurrenzsituation durch Abbruch der aktuellen Sendung und anschließende unterschiedliche Sendeverzögerung zu vermeiden.
CSMA/CR | Carrier Sense Multiple Access/Collision Resolution | nt | **** erkennt Kollisionen und löst die Konkurrenzsituation durch Prioritätsanalyse beim gleichzeitigen Start von Übertragungen.
Cu | control unit | bs | ** is circuitry that directs operations within a computer's processor.
DA |  | tk
DAB+ | Digital Audio Broadcasting | tk | *** is a digital radio standard for broadcasting digital audio radio services in many countries around the world
DAS | direct-attached storage | tk | *** san nas!! is digital storage directly attached to the computer accessing it, as opposed to storage accessed over a computer network. *** consists of one or more storage units such as hard drives, solid-state drives, optical disc drives within an external enclosure.
DAV | Double Adern Verbinder | tk
dBi | dB(isotropic) | nt | – the gain of an antenna compared with the gain of a theoretical isotropic antenna, which uniformly distributes energy in all directions. Linear polarization of the EM field is assumed unless noted otherwise.
DCL | Data Controlling Language | db | *** includes commands such as GRANT and REVOKE which mainly deal with the rights, permissions, and other controls of the database system.
DDL | Data Definition Language | db | commands that can be used to define the database schema. Create..
DDR | Double Data Rate | bs
DDR SDRAM | Double Data Rate Synchronous Dynamic Random Access Memory | bs | est un type de mémoire à circuit intégré utilisé dans les ordinateurs depuis 2000 et communément abrégée sous le sigle DDR
DECT | Digital Enhanced Cordless Telecommunications | tk | **** ist ein internationaler Standard für Telekommunikation mittels Funktechnik, besonders für Schnurlostelefone. **** ist eine Marke vom European Telecommunications Standards Institute (ETSI) mit umfangreichen Spezifikationen
DHCP | Dynamic Host Configuration Protocol // Dynamic host control Protocol | nt | zentrale vergabe von ip-adresse & konfiguration port 67
Dimm | Dual Inline Memory Module | bs | **** est un format de barrette mémoire vive qui est utilisé sur les ordinateurs depuis l’abandon progressif du format SIMM. Ce format est exploité par les mémoires SDRAM et DDR SDRAM1imprime des deux coteSS
DIP | Dual-in-line package | bs | IC packages
DISM | Deployment Image Servicing and Management tool | bs | You can use **** commands to mount and get information about Windows image (.wim) files, Full-flash utility (FFU) files, or virtual hard disks (VHD). You can also use **** to capture, split, and otherwise manage .wim files.
DIVF |  | tk
divo | Digitale Vermittlungsstelle Ortsnetz | tk | **** bezeichnet eine digitale Vermittlungsstelle im Ortsnetz.
DM | Dienstmerkmale | tk | angebotene Dienste
DMI | Desktop Management Interface | bs | *** ist ein standardisiertes Verfahren, um die Komponenten eines Rechners zu erkennen und zu verwalten.
DML | Data Manipulation Language | db | INSERT, UPDATE, DELETE, LOCK...
DMZ | Demilitarized Zone | bs
DNS | Domain Name System AND // OR domain name Server | nt | Das ***-System des Internets funktioniert ähnlich wie ein Telefonbuch: Es verwaltet die Zuweisung zwischen Namen und Nummern. *-Server übersetzen Namensanforderungen in IP-Adressen und steuern dabei, welchen Server ein Endbenutzer erreicht, wenn er in seinen Webbrowser einen Domänen-Namen eingibt. port 53
docsis | Data Over Cable Service Interface Specification | tk | ***** ist eine von Cable Labs um 1997 entwickelte Spezifikation für Schnittstellen von Kabelmodems und dazugehörigen Peripheriegeräten, die von der ITU im März 1998 ratifiziert wurde.
DPU | data processing units | bs | are a new class of programmable processor and will join CPUs and GPUs as one of the three pillars of computing
DQL | Data Query Language | db | SELECT: It is used to retrieve data from the database.
DRAM | dynamic random-access memory | bs
DSAP | destination service access point | nt | ist eine individuel­le Adresse des angesprochenen Dienstzugangspunktes oder eine zusammengefass­te Gruppenadresse einer MAC-Adresse in den oberen Protokollschichten der Netzwerkprotokolle.
DSC | Digital Subscriber Connect | tk | Verbindungston für Faxgeräte
dsl | Digital Subscriber Line | tk | a family of technologies that are used to transmit digital data over telephone lines.
DTAG | Deutsche Telekom AG | tk
DVB-T2 | Digital Video Broadcasting – Terrestrial, 2nd generation | tk | Am 29. März 2017 wurde **** in vielen deutschen Ballungsräumen abgeschaltet und das Programm in **** ausgestrahlt. Die Umstellung auf * erfolgte sukzessive in mehreren Phasen und wurde am 29. August 2019 abgeschlossen.
EAV | Einzeln Adern Verbinder | tk
ECC-Speicher | Error Correcting Code | bs | *** encodes data in such a way that a decoder can identify and correct errors in the data. Typically, data strings are encoded by adding a number of redundant bits to them. When the original data is reconstructed, a decoder examines the encoded message to check for any errors
EDO RAM | Extended Data Output Random Access Memory | bs | *** `***ist ein Halbleiterspeicher. Er gehört zur Gruppe der DRAMs und stellt eine geringfügige Weiterentwicklung des FPM-RAM (Fast Page Mode RAM) dar. Aufgrund seiner etwas erhöhten Datentransferrate begann er diesen etwa ab 1996 abzulösen.
EDP | Electronic_data_processing | bs
EDV | elektronische Datenverarbeitung | bs
EEPROM | Electrically Erasable Programmable Read-Only Memory | bs | ****** ist ein nichtflüchtiger, elektronischer Speicherbaustein, dessen gespeicherte Information elektrisch gelöscht werden kann. Er ist verwandt mit anderen löschbaren Speichern, wie dem durch UV-Licht löschbaren *****s und dem ebenfalls elektrisch löschbaren Flash-Speicher.
EFI-Systempartition | Extensible Firmware Interface | bs | The ***-Systempartition or ESP is a partition on a data storage device (usually a hard disk drive or solid-state drive) that is used by computers having the Unified Extensible Firmware Interface (UEFI). When a computer is booted, UEFI firmware loads files stored on the ESP to start installed operating systems and various utilities.
EIA/TIA-568A/B | Electronic Industries Alliance (EIA), Telecommunications Industry Association | tk | ***/***-568A/B ist ein Standard für die Kontaktierung von achtpoligen RJ-45-Steckern und Buchsen in den zwei Varianten ***-568A und ***-568B.
EIRP | equivalent isotropically radiated power | nt | WAS VON GESETZ ERLAUBT IST
EMI | Electromagnetic interference | tk
EMV | Elektromagnetische Verträglichkeit | tk | bezeichnet die Fähigkeit eines technischen Geräts, andere Geräte nicht durch ungewollte elektrische oder elektromagnetische Effekte zu stören oder durch andere Geräte gestört zu werden
EoP | Ethernet over Power | nt | *** is a technology for sending network data over power lines in a building. A device called an *** adapter plugs into a wall outlet, an Ethernet cable from your modem or bridge is plugged into the LAN port on the adapter. Network devices can then be plugged into *** adapters in wall outlets throughout the building. This eliminates the need to run Ethernet cables through the walls of the building. Of course you could use wireless technology to eliminate the need to run cables, but then there is the security problem of your network signal being available outside the walls of the building. *** adapters have builtin encryption for network security and data protection. The ability to run Ethernet over power lines, even though the power line voltage is 120 volts and the Ethernet voltage is only 5 volts, is the result of the power line frequency being extremely slow (60 Hz) relative to Ethernet signal frequency (500 MHz). This means that the Ethernet signal can run on top of the power line signal without much effect on powered devices, while the 120 volt level can be filtered out of the Ethernet signal.
Eprom | erasable programmable read-only memory | bs | is a type of programmable read-only memory (PROM) chip that retains its data when its power supply is switched off.
erd | Entity Relationship (ER) Diagram | db
erm | Entity-Relationship-Modell | db
ERP | Effective radiated power/ equivalent radiated power | nt | WAS ZU BENUTZEN IST
esp | EFI system partition | bs | *** is a partition on a data storage device that is used by computers having the uefi. When a computer is booted, UEFI firmware loads files stored on the ESP to start installed operating systems and various utilities.
ETSI | European Telecommunications Standards Institute | tk | **** is an independent, not-for-profit, standardization organization in the field of information and communications
EVA | EINGABE VERARBEITUNG AUSGABE | bs | IPO(english)
Evz | Endverzweiger | tk | *** ist vorgesehen zum Abschluss des (meistens unterirdisch) ins Haus oder an die Außenwand geführten Telefonkabels („Ortsanschlusskabel“). Von dort aus führen die Endstellenleitungen zu den Endgeräte-Anschlussdosen (TAE); in der Regel mit einem Installationskabel an die „1. TAE“.
FCS | Frame Check Sequence | nt | *** refers to the extra bits and characters added to data packets for error detection and control.
fddi | Fiber Distributed Data Interface | nt | **** is a standard for data transmission in a local area network.
FIFO | First In First Out | bs | **** is a type of buffer, where the first byte to arrive is the first to leave.
Fimdram | Function-In Memory DRAM | bs | that integrates a 16-wide single-instruction multiple-data engine
FLOPS | floating-point operations per second | bs | Le ***** a est une unité de mesure de la rapidité de calcul d'un système informatique et donc d'une partie de sa performance.
FPU | floating-point unit | bs | *** is a part of a computer system specially designed to carry out operations on floating point numbers. Typical operations are addition, subtraction, multiplication, division, square root, and bitshifting.
FRAM FRAM FeRAM, F-RAM or FRAM | Ferroelectric RAM | bs | **** is a random-access memory similar in construction to DRAM but using a ferroelectric layer instead of a dielectric layer to achieve non-volatility.
fsb ratio | Front-side bus ratio | bs | *** raio : Most computers' processors run faster than their system buses, so the *** speed is typically a ratio of the processor speed. For example, a Pentium 4 processor that runs at 2.4 GHz may have an *** speed of only 400 MHz. The CPU to FSB ratio would be 6:1.
ftp | file transfer protocol | nt | communication protocol used for the transfer of computer files from a server to a client on a computer network. Port 20,21
FTTB | Fibre to the Building | tk | **** is a type of fiber-optic cable installation where the fiber cable goes to a point on a shared property and the other cabling provides the connection to single homes, offices or other spaces
FTTC | fibre to the curb | tk | **** bezieht sich auf die Verlegung von Glasfaserkabeln direkt bis zu den Bordsteinen in der Nähe von Häusern oder Geschäftsumgebungen
FTTD | fibre to the desk | tk | **** concept routes the fiber directly to the desk or workplace. It complies with the requirements of network designers, ...
FTTH | Fiber To The Home | tk | **** is the installation and use of optical fiber from a central point directly to individual buildings such as residences, apartment buildings and businesses to provide high-speed internet access.
FTTN | fibre to the node | tk | **** enables data services and broadband connections to run via a central network box, which is referred to as a node.
GAN | Global Area Network | tk | Unter einem *** versteht man ein Netz, das über unbegrenzte geographische Entfernungen mehrere Wide Area Networks verbinden kann
GAP | Generic Access Profile | tk | Standard für Anbindung von DECT Geräten
GDDR | Graphic double data rate | bs | **** is double data rate (DDR) memory specialized for fast rendering on graphics cards (GPUs).
Gg45 | GigaGate 45 | tk | eine geschützte Bezeichnung für ein aus Stecker und Buchse (auch Konnektor) bestehendes Stecksystem der Kategorie 7 (beziehungsweise 7A) zur LAN-Verkabelung von Datenkommunikationssystemen (beispielsweise Ethernet in einem Cat-7-Datennetz).
GPL | General Public License |  | *** lists terms and conditions for the copying, modification and redistribution of open source software.
GPT | GUID Partition Table | bs | *** is a standard for the layout of partition tables of a physical computer storage device, such as a hard disk drive or solid-state drive, using universally unique identifiers, which are also known as globally unique identifiers (GUIDs).
GPU | graphics processing units | bs | *** are fundamental computing engines. But as computing demands evolve, it is not always clear what the differences are between CPUs and ***s and which workloads are best to suited to each.
GRUB | grand unified boot loader | bs | **** is a Multiboot boot loader.
gui | graphic user interface | bs | *** is a form of user interface that allows users to interact with electronic devices through graphical icons and audio
GUID | globally unique identifier | bs | **** ist eine Zahl mit 128 Bit (16 Bytes), die in verteilten Computersystemen zum Einsatz kommt. **** stellt eine Implementierung des Universally-Unique-Identifier-Standards (UUID) dar.
hal | hardware abstraction layer | bs | is a layer of programming that allows a computer operating system to interact with a hardware device at a general or abstract level rather than at a detailed hardware level.
Hdcp | High-bandwidth Digital Content Protection | tk | **** is a form of digital copy protection developed by Intel Corporation to prevent copying of digital audio and video content as it travels across connections. Types of connections include DisplayPort (DP), Digital Visual Interface (DVI), and High-Definition Multimedia Interface (HDMI)
HDD | Festplatte Hard Disk Drive | bs | harddrive
HE | Höheneinheit | bs | Eine Höheneinheit **, ist eine für Elektronikgehäuse (englisch Rack) verwendete Maßeinheit zur Beschreibung der Höhe des Gerätes.
HID | Human Interface Devices | bs | *** ist eine Geräteklassendefinition zum Ersetzen von PS/2-Connectors durch einen generischen USB-Treiber, um ***-Geräte wie Tastaturen, Maus, Gamecontroller usw. zu unterstützen. Vor *** konnten Geräte nur streng definierte Protokolle für Maus und Tastaturen verwenden
HSDPA | High Speed Downlink Packet Access | tk | ***** ein Datenübertragungsverfahren und eine Weiterentwicklung des UMTS-Standards (3G)
HSPA | High Speed Packet Access | tk | **** ist eine Erweiterung des Mobilfunkstandards UMTS, die höhere Datenübertragungsraten ermöglicht. Sie gliedert sich in HSDPA (3G)
HSUPA | High Speed Uplink Packet Access | tk | ***** is a 3G mobile telephony protocol in the HSPA family.
Ht | HyperTransport | bs | ** is formerly known as Lightning Data Transport (LDT), and is a technology for interconnection of computer processors. It is a bidirectional serial/parallel high-bandwidth, low-latency point-to-point link that was introduced on April 2, 2001.
http | Hypertext Transfer Protocol | nt | übertrageung von Webseiten port 80
HVt | Hauptverteiler | tk | in der DIVO
HWR | Hauswirtschaftsraum | tk
iae | isdnAnschlusseinheit | bs | *** ist eine Anschlussdose für Endgeräte am S0-Bus in ISDN-Installationen.
IANA | Internet Assigned Numbers Authority | nt | Authority is a standards organization that oversees global IP address allocation, autonomous system number allocation, root zone management in the Domain Name System, media types, and other Internet Protocol-related symbols and Internet numbers.
IBM | International Business Machines | bs
icmp/(ping) | Internet Control Message Protocol | nt | ****/ping Verfügbarkeits- Prüfung u. Diagnose
icmp/ping | Packet Inter-Networking Groper. | nt | icmp/**** Verfügbarkeits- Prüfung u. Diagnose
IdE | integrated development environment | bs | *** is a software application that provides comprehensive facilities to computer programmers for software development
IEEE | Institute of Electrical and Electronics Engineers | nt | **** is a 501 professional association for electronic engineering and electrical engineering with its corporate office in New York City and its operations center in Piscataway, New Jersey. The mission of the IEEE is advancing technology for the benefit of humanity.
IFA | Internationale Funkausstellung | tk | *** ist eine Technologie- und Industriemesse, die jährlich im Sommer in den Messehallen unter dem Berliner Funkturm stattfindet.
IGMP snooping | Internet Group Management Protocol | nt | the process of listening to Internet Group Management Protocol network traffic to control delivery of IP multicasts. Network switches with **** snooping listen in on the **** conversation between hosts and routers and maintain a map of which links need which IP multicast transmission. Multicasts may be filtered from the links which do not need them, conserving bandwidth on those links.
IGPU | Integrated graphics processing unit | bs
IMC | integrated memory controller | bs | *** is a digital circuit that manages the flow of data going to and from the computer's main memory. A memory controller can be a separate chip or integrated into another chip, such as being placed on the same die or as an integral part of a microprocessor; in the latter case, it is usually called an ***. A memory controller is sometimes also called a memory chip controller (MCC) or a memory controller unit (MCU). MCC MCU IMC
Intel | Integrated electronics | bs | is an American multinational corporation and technology company headquartered in Santa Clara, California. It is the world's largest semiconductor chip manufacturer by revenue, and is one of the developers of the x86 series of instruction sets, the instruction sets found in most personal computers.
intel pxe boot | intel Preboot Execution Environment | bs | describes a standardized client–server environment that boots a software assembly, retrieved from a network, on PXE-enabled clients. On the client side it requires only a PXE-capable network interface controller (NIC), and uses a small set of industry-standard network protocols such as DHCP and TFTP.
INTEL-VT | INTEL-Virtualization Technology | bs | *****-** is a capability provided in Intel processors that enables multiple operating systems and environments to consolidate and host on a single processor.
ip | Internet Protocol | nt | ** is the network layer communications protocol in the Internet protocol suite for relaying datagrams across network boundaries.
IP20 | ingress protection code | tk | * is defined by the International Electrotechnical Commission (IEC) under the international standard IEC 60529 which classifies and provides a guideline to the degree of protection provided by mechanical casings and electrical enclosures against intrusion, dust, accidental contact, and water
IPO | input processing output | bs | input processing output
IPTV | Internet Protocol Television | tk | Dabei werden Fernsehprogramme und Medieninhalte nicht auf die bislang klassischen Wege wie Kabel, Satellit oder DVB-T2 empfangen. Stattdessen werden sie über ein IP-Netzwerk abgerufen. Das funktioniert ähnlich wie das Telefonieren übers Internet (VoIP)
ISA | instruction set architecture | bs | In computer science, an ***, also called computer architecture, is an abstract model of a computer. A device that executes instructions described by that ***, such as a central processing unit (CPU), is called an implementation.
isdn | Integrated Services Digital Network | tk | **** is a set of communication standards for simultaneous digital transmission of voice, video, data, and other network services over the digitalised circuits of the public switched telephone network
ISO/IEC 2382-1 | International Organization for Standardization AND international Electrotechnical Commission | bs
ISP | internet service providers | tk | *** is the company that provides your internet access.
ITX | Information Technology EXtended | bs | mainboard Formfaktoren
JDK | Java Development Kit | bs | *** is a distribution of Java Technology by Oracle Corporation. It implements the Java Language Specification and the Java Virtual Machine Specification and provides the Standard Edition of the Java Application Programming Interface.
JRE | java Runtime Environment | bs | *** is the underlying technology that communicates between the Java program and the operating system.
KVz | Kabelverzweiger | tk | in der Ortslage
LAN | Local Area Network | nt | *** is a computer network that interconnects computers within a limited area such as a residence, school, laboratory
LBA | Logical Block Addressing | bs | *** is a common scheme used for specifying the location of blocks of data stored on computer storage devices, generally secondary storage systems such as hard disk drives
LGA BOARD | land grid array | bs | is a type of surface-mount packaging for integrated circuits (ICs) that is notable for having the pins on the socket (when a socket is used) rather than the integrated circuit.[1] An *** Board can be electrically connected to a printed circuit board (PCB) either by the use of a socket or by soldering directly to the board.
LM | Leistungsmerkmale | tk | Gerätespezifische Merkmale, Funktionen
LSA | löt-, schraub- und abisolierfrei | tk | *** steht für löt-, schraub- und abisolierfrei. Die LSA-Schneidklemmtechnik ist ein Verbindungsverfahren, welches ein schnelles Auflegen einzelner Adern (z.B. bei Netzwerk-Verlegekabel) ermöglicht.
LTE | Long Term Evolution | tk | *** ist ein Mobilfunk-Standard. Mit dem Mobilfunknetz können mobile Daten in größerer Menge und höherer Geschwindigkeit über die Luftschnittstelle übertragen werden, als das bei den früheren Mobilfunk-Standards der Fall war. Der Name „***“ deutet schon darauf hin, dass der Standard für lange Zeit Bestand haben wird. Daran wird auch der Start von 5G nichts ändern. Das ***-Netz wird für lange Zeit die Basis sein, auf der sich der Mobilfunk in Richtung 5G entwickelt.
lwl | Licht wellen Leiter// Optical fiber | tk | Die Fasern der *** bestehen aus Quarzglas oder Kunststoff. Bei in einem Kabel gebündelten *** spricht man meist von Glasfaserkabeln. Ein *** überträgt optische Signale in Form von Licht.
MAC address | media access control address | nt | is a unique identifier assigned to every active network equipment unit. The *** address is used within the segment of a network as a network address in the majority of the networking technologies, including Ethernet, Wi-Fi and Bluetooth.
MAN | Metropolitan Area Network
MBR | master boot record | bs | *** enthält ein Startprogramm für BIOS-basierte Computer (IBM-PC-kompatible Computer) und eine Partitionstabelle.
MCC | memory chip controller | bs | *** is a digital circuit that manages the flow of data going to and from the computer's main memory. A memory controller can be a separate chip or integrated into another chip, such as being placed on the same die or as an integral part of a microprocessor; in the latter case, it is usually called an integrated memory controller (IMC). A memory controller is sometimes also called a memory chip controller (MCC) or a memory controller unit (MCU). MCC MCU IMC
MCU | memory controller unit | bs | *** is a digital circuit that manages the flow of data going to and from the computer's main memory. A memory controller can be a separate chip or integrated into another chip, such as being placed on the same die or as an integral part of a microprocessor; in the latter case, it is usually called an integrated memory controller (IMC). A memory controller is sometimes also called a memory chip controller (MCC) or a memory controller unit (MCU). MCC MCU IMC
MESI | Modified Exclusive Shared Invalid | bs | **** is an Invalidate-based cache coherence protocol, and is one of the most common protocols that support write-back caches.
MFA | Multi-Faktor-Authentifizierung | bs | ***, ist eine Verallgemeinerung der Zwei-Faktor-Authentisierung, bei der die Zugangsberechtigung durch mehrere unabhängige Merkmale (Faktoren) überprüft wird.
Mimo | multiple-input and multiple-output | nt | **** is an antenna technology for wireless communications in which multiple antennas are used at both the source (transmitter) and the destination (receiver).
ML | machine learning | bs | ** is a field of inquiry devoted to understanding and building methods that 'learn', that is, methods that leverage data to improve …
mmc | Microsoft management console | bs | *** is a component of Microsoft Windows that provides system administrators and advanced users an interface for configuring and monitoring the system.
MOESI | Modified, Owned, Exclusive, Shared, Invalid | bs | ***** is a full cache coherency protocol that encompasses all of the possible states commonly used in other protocols. In addition to the four common MESI protocol states, there is a fifth "Owned" state representing data that is both modified and shared.
MRAM | Magnetoresistive random-access memory | bs | **** is a type of non-volatile random-access memory which stores data in magnetic domains.
MROM | Mask ROM | bs | chips contain a software mask that is burned onto the chip during the design phase of the semiconductor manufacturing process.
MS-DOS | Microsoft Disk Operating System | bs | is an operating system for x86-based personal computers mostly developed by Microsoft.
msi | Micro-Star International | nt | *** ein Hersteller von Computerhardware, wurde im August 1986 in Taiwan gegründet. Der Hauptsitz des Unternehmens befindet sich im Bezirk Zhonghe der Stadt Neu-Taipeh
mu-mimo | Multi-user MIMO | nt | Multi-user MIMO is a set of multiple-input and multiple-output technologies for multipath wireless communication, in which multiple users or terminals, each radioing over one or more antennas, communicate with one another.
NAS | Network Attached Storage | bs | *** is a file-level storage architecture that makes stored data more accessible to networked devices. *** is 1 of the 3 main storage architectures—along with storage area networks (SAN) and direct-attached storage (DAS)
NAT | Network Address Translation |  | *** is a method of mapping an IP address space into another by modifying network address information in the IP header of packets while they are in transit across a traffic routing device.
nfn | nichtfernsprecher fernsprecher nicht fernsprecher | tk | nicht fernsprecher fernsprecher nicht fernsprecher
NGN | Next Generation Network | tk | *** is a body of key architectural changes in telecommunication core and access networks. The general idea behind the NGN is that one network transports all information and services (voice, data, and all sorts of media such as video) by encapsulating these into IP packets, similar to those used on the Internet.
nic | Network Interface Card | nt | *** ist eine Hardwarekomponente, in der Regel eine Steckkarte im Computer oder ein Chip auf dem Mainboard. Mit der NIC kann ein Computer an ein Netzwerk angeschlossen werden.
NstA | Nebenstellenanlage | bs
NTA | Network Termination Analog | tk | entspricht der 1. TAE (mit PPA)
NTBA | Network Termination for ISDN Basic rate Access | tk | **** ist das Netzabschlussgerät bei einem ISDN-Basisanschluss. Bei der Deutschen Telekom steht **** auch als Abkürzung für Network Termination Basisanschluss bzw. Netzterminator Basisanschluss.
NTBBA | Network Termination Broadband Access | tk | ***** ist Router bei DSL != unter dem Begriff Splitter BBAE
NTFS | new technology file system | bs | **** is a proprietary journaling file system developed by Microsoft. Starting with Windows NT 3.1, it is the default file system of the Windows NT family.
ntp | network time protocol | nt | *** port 37 synchronisation der Uhrzeit
NVRAM | Non-volatile random-access memory | bs | ***** is random-access memory that retains data without applied power.
OEM | Original Equipment Manufacturer | bs | *** is an organization that makes devices from component parts bought from other organizations.
ON | Ortsnetz | tk | **: in einem Telefonnetz bezeichnet einen auf eine oder mehrere Ortschaften geografisch begrenzten Teil des Zugangsnetzes. In Ländern ohne nationale Rufnummernportabilität der Teilnehmerrufnummern umfasst ein Ortsnetz alle Anschlüsse, die unter derselben Ortsnetzkennzahl zu erreichen sind
Ont medien-konvertwer | Optical Network Termination | nt | Ont = medienkonvertwer forms the user-side line termination between the optical part of the access network and the user's home network or telephone cabling.
OpenCL | Open Computing Language | bs | ***** is a low-level API for heterogeneous computing that runs on CUDA-powered GPUs. Using the ***** API, developers can launch compute kernels written using a limited subset of the C programming language on a GPU.
OSI | Open System Interconnection | nt | The *** model is a conceptual model that 'provides a common basis for the coordination of [***] standards development for the purpose of systems interconnection
OTDR |  | tk
Oui | Organizationally Unique Identifier | nt | *** Eine organisatorisch eindeutige Kennung ist eine 24-Bit-Nummer, die einen Anbieter, Hersteller oder eine andere Organisation eindeutig identifiziert.
OUM | ovonic unified memory | bs | also known as PCRAM, PCM, PCME, PRAM , C-RAM or CRAM (Phase-change Random Access Memory) and C-RAM or CRAM (chalcogenide RAM)) is a type of non-volatile random-access memory.
pci | Peripheral Component Interconnect | bs | *** is a local computer bus for attaching hardware devices in a computer and is part of the *** Local Bus standard.
Pcm | Phase-change memory | bs | *** also known as PCME, PRAM, PCRAM, OUM (ovonic unified memory) and C-RAM or CRAM (chalcogenide RAM)) is a type of non-volatile random-access memory.
PCRAM, PCM, PCME, PRAM , C-RAM or CRAM | Phase-change Random Access Memory | bs | also known as OUM (ovonic unified memory) and C-RAM or CRAM (chalcogenide RAM)) is a type of non-volatile random-access memory.
PE | Poly Ethylen | tk | Kabelmantel und DA im Aussenbereich Cat. 3
PIM | processing in memory | bs | *** refers to the integration of a processor with Random Access Memory (RAM) on a single chip.
PoE | Power over Ethernet | nt | *** is a technology for sending power over Ethernet network cables. Sometimes a device needs to be installed in a location where there is no power outlet. This is particularly common when placing wireless access points or IP security cameras. Ethernet network cables, such as Cat 5e and Cat 6, are comprised of eight wires arranged as four twisted pairs. In 10BASE-T and 100BASE-T Ethernet, two of these pairs are used for sending network data. The other two pairs are unused and are retained as spare pairs (Gigabit Ethernet uses all four pairs). A device called an *** adapter plugs into a wall outlet. An Ethernet cable is plugged into the LAN port on the adapter. The *** adapter reduces the power line voltage to typically 48 volts and injects it onto the unused pair in the cable. Because electrical currents flow in a loop, two conductors are required to deliver power over a cable.
pop3 | post office protocol | nt | email empfang port 110
POST | P_ower O_n S_elf T_est | bs | **** is a process performed by firmware or software routines immediately after a computer or other digital electronic device is powered on.
PPA | Passiva prüft Anschluss | tk | *** dient zu Messzwecken im Telefonnetz. In der Fernmeldetechnik wird dem Telefonbenutzer eine Netzbetreiber-TAE-Anschlussdose …
ppp | Point-to-Point Protocol | nt | is a TCP/IP protocol that is used to connect one computer system to another.
PROM | Programmable Read-Only Memory | bs | **** is a form of digital memory where the contents can be changed once after manufacture of the device. The data is then permanent and cannot be changed. It is one type of read-only memory (ROM).
PUEL | Personal Use and Evaluation License | bs | **** is a free license
PVC | Poly Vinyl Chlorid | tk | *** ist Kabelmantel und DA im Innenbereich Cat. 3 / Kabelmantel Datenkabel TP
QoS | Quality of Service | nt | *** besteht darin, Datenverkehr so zu manipulieren, dass ein Netzwerkgerät wie ein Router oder Switch ihn entsprechend den erforderlichen Verhaltensweisen der Anwendungen, die diesen Datenverkehr generieren, weiterleitet.
RAID | redundant array of inexpensive disks"[1] or "redundant array of independent disks | bs | **** is a data storage virtualization technology that combines multiple physical disk drive components into one or more logical units for the purposes of data redundancy, performance improvement, or both.
RAM | random access memory | bs | *** is a form of computer memory that can be read and changed in any order, typically used to store working data and machine code.
RAS | row access strobe | bs | *** a signal, or strobe, sent by the processor to a DRAM circuit to activate a row address.
RDRAM | Rambus DRAM | bs | ***** types of synchronous dynamic random-access memory developed by Rambus from the 1990s through to the early 2000s.
RFI | radio-frequency interference | tk | *** is the conduction or radiation of radio frequency energy that causes an electronic or electrical device to produce noise that typically interferes with the function of an adjacent device.
RIMM | Rambus Inline Memory Module | bs | **** ist ein Speichermodul für die Rambus-Architektur.
Risc | Reduced Instruction Set Computer | bs | **** is a microprocessor that is designed to perform a smaller number of types of computer instructions so that it can operate at a higher speed
rj45 | registered jack | tk | **** is a standardized telecommunication network interface for connecting voice and data equipment to a service provided by a local exchange carrier or long distance carrier.
ROM | read only memory | bs | *** is a type of non-volatile memory used in computers and other electronic devices.
rs232 | Recommended Standard 232 | bs | ***** is a standard originally introduced in 1960 for serial communication transmission of data.
RU | rack unit | bs | ** is a unit of measure defined as 1+3⁄4 inches (44.45 mm) It is most frequently used as a measurement of the overall height of 19-inch and 23-inch rack frames, as well as the height of equipment that mounts in these frames, whereby the height of the frame or equipment is expressed as multiples of rack units.
sam datei | Security Account Manager | bs | *** Datei is a database file in that stores users' passwords.
SAN | storage area networks | nt | *** is a computer network which provides access to consolidated, block-level data storage. das san nas!!
SAR | Starkstrom-Anschalte-Relais | tk
sas | Serial Attached SCSI | bs | *** is a point-to-point serial protocol that moves data to and from computer-storage devices such as hard disk drives and tape drives. SAS replaces the older Parallel SCSI bus technology that first appeared in the mid-1980s.
SATA | Serial Advanced Technology Attachment | bs | **** is a command and transport protocol that defines how data is transferred between a computer's motherboard and mass storage devices, such as HDDs, optical drives and SSDs.
SCSI | Small Computer System Interface | bs | ****: Es handelt sich um eine Sammlung von Standards, die Schnittstellen und Protokolle zur Übertragung von Daten zwischen Computersystemen und Massenspeichern wie Festplatten oder optischen Laufwerken definiert.
SDR SDRAM | Single Data Rate Synchronous Dynamic Random Access Memory | bs
SDRAM | Synchronous dynamic random-access memory | bs | ***** is any DRAM where the operation of its external pin interface is coordinated by an externally supplied clock signal ...
SDSL | Symmetric Digital Subscriber Line | tk | **** hat transmits digital data over the copper wires of the telephone network, where the bandwidth in the downstream direction, from the network to the subscriber, is identical to the bandwidth in the upstream direction, from the subscriber to the network.
SFD | Start Frame delimiter | nt | *** is a single byte, 10101011, which is a frame flag, indicating the start of a frame.
SFP | Small Form-factor Pluggable | nt | *** is a compact, hot-pluggable network interface module format used for both telecommunication and data communications applications.
sid | security identifier | bs | ***: in windows is a unique, immutable identifier of a user, user group, or other security principal.
SIMD | Single instruction, multiple data | bs | **** is a type of parallel processing in Flynn's taxonomy. * can be internal (part of the hardware design) and it can be directly accessible through an instruction set architecture (ISA), but it should not be confused with an ISA.
SIMM | Single Inline Memory Module | bs | **** est une barrette électronique qui regroupe plusieurs puces de mémoire, et ne se branche qu'au moyen d'une seule interface (par opposition à la DIMM). Imprime PAS des deux coteSS
Sky-DSL | Internetzugang über Satellit | tk | ***-*** is a Europe-wide service offered by ***-*** Global GmbH that offers internet access via satellite.
SMB | Server Message Block | nt | *** is a client-server communication protocol used for sharing access to files, printers, serial ports and other resources on a network. *** nutzt einen der IP-Ports 139 und 445.
SMBus //SMB | System Management Bus | bs | *** is a single-ended simple two-wire bus for the purpose of lightweight communication.
SMP | Symmetric multiprocessing | bs | *** systems are tightly coupled multiprocessor systems with a pool of homogeneous processors running independently of each other.
SMT | Simultaneous Multithreading | bs | *** is a technique for improving the overall efficiency of superscalar CPUs with hardware multithreading.
SMTP | Simple Mail Transfer Protocol | nt | **** für email-versand, port 25
SNAP | SubNetwork Access Protocol | nt | **** refers to a standard used for transmitting IP datagrams across IEEE 802 networks. This means that the IP datagrams can be routed on IEEE 802 networks encapsulated inside the **** data link layers 802.3, 802.4 or 802.5, physical network layers, and the 802.2 LLC.
snmp | simple network management protokol | nt | netzwerk-management port 161,162
SO-DIMM | Small Outline Dual Inline Memory Module | bs | **-**** is a smaller alternative to a DIMM, being roughly half the physical size of a regular DIMM
SOP | Small-outline package | bs | IC packages
SPD | serial presence detect | bs | *** is information stored on an EEPROM chip when a computer is booted. It is located on an SDRAM memory module and communicates to the BIOS the module size, data width, speed and voltage, which are used to configure the module memory controller for maximum reliability and performance.
sql | Structured Query Language | db | *** is : DDL – Data Definition Language DQL – Data Query Language DML – Data Manipulation Language DCL – Data Control Language
SRAM | Static random-access memory | bs | **** is a type of RAM that retains data bits in its memory as long as power is being supplied. Unlike dynamic RAM (DRAM), which must be continuously refreshed, **** does not have this requirement, resulting in better performance and lower power usage.
srv record | Service record | bs | *** record is a specification of data in the Domain Name System defining the location, i.e., the hostname and port number, of servers for specified services.
SSAP | source service access point | nt | **** is the individual address for access into the upper layers of the network protocol stack
ssd | Solid State Drives | bs | Festplatte Solid State Drives
SSID | Service Set Identifier | tk | **** ist der Name eines WLAN Netzwerks.
STP | shielded twisted pair | tk | *** is a special kind of copper telephone and local area network (LAN) wiring used in some business installations
TAE | Telekommunikation Anschluss Einheit | tk | *** ist eine Anschlusstechnik für Endgeräte in der Telekommunikationstechnik. In Deutschland und teilweise auch in Liechtenstein und Luxemburg wird TAE als Anschlussdose für analoge Telefonanschlüsse und ISDN-Anschlüsse zum Anschließen des NTBA an die Anschlussleitung benutzt
tcp | transmission control protocol | nt | *** is a communications standard that enables application programs and computing devices to exchange messages over a network
TDP | Thermal Design Power | bs | *** is the maximum power that one should be designing the system for.
TE | Terminal Equipment | tk
telnet | terminal over network// Telnet (Teletype Network) | tk | port 23 ****** is a network protocol used to virtually access a computer and to provide a two-way, collaborative and text-based communication channel between two machines. It follows a user command Transmission Control Protocol/Internet Protocol (TCP/IP) networking protocol for creating remote sessions.
tftp | trivial file transfer protocol | nt | ****: datei transfer port 69
Thread | Thread | bs | **** is a small set of instructions designed to be scheduled and executed by the CPU independently of the parent process. For example, a program may have an open thread waiting for a specific event to occur or running a separate job, allowing the main program to perform other tasks.
TKG | Telekommunikationsgesetz 1998 | tk | *** Telekommunikationsgesetz 1998
tkip | Temporal Key Integrity Protocol | nt | **** is a security protocol used in the IEEE 802.11 wireless networking standard.
TOPS | Tera operations per second | bs | **** is a measurement of the overall performance of a supercomputer or a high-end circuit board containing multiple processors or SOCs (systems-on-chip).
TPM | Trusted Platform Module | bs | *** is a computer chip (microcontroller) that can securely store artifacts used to authenticate the platform (your PC or laptop). These artifacts can include passwords, certificates, or encryption keys.
TPU | Tensor Processing Unit | bs | *** est un circuit intégré spécifique pour une application (ASIC) application-specific integrated circuit , développé par Google spécifiquement pour accélérer les systèmes d'intelligence artificielle par réseaux de neurones.
tRAS | Row Active Time | bs | **** Minimum time required for a row to be active to ensure data can be accessed from it
tRCD | Row Column Delay | bs | **** The time it takes to read memory after the memory is ready
tRP | Row Precharge Time | bs | *** The time it takes for memory to have a new row ready for using data
TSOP | thin small-outline package | bs | **** ist ein Chipgehäusetyp für die Oberflächenmontage (SMD) von integrierten Schaltkreisen (ICs).
TTL | transistor transistor Logik | dt | *** Transistor–transistor logic is a logic family built from bipolar junction transistors. Its name signifies that transistors perform both the logic function and the amplifying function, as opposed to earlier resistor–transistor logic and diode–transistor logic.
TTL | time to live | bs | *** ist ein Wert für die Zeitspanne, die ein Paket oder Daten auf einem Computer oder in einem Netzwerk vorhanden sein sollten, bevor sie verworfen werden.
UAC | User Account Control | bs | *** mandatory access control enforcement feature introduced with Microsoft's Windows Vista and Windows Server 2008 operating systems
UAE | Universalanschlusseinheit | tk | *** ist eine Endgeräteanschlussdose nach dem RJ-Standard. Verwendet werden *** für analoge und digitale Kommunikationsendgeräte, wie Telefon und ISDN-Karten.
UAE Cat.xx | Universalanschlussdose Categorie xx | tk | für Netzwerke ab 100 Mbit/s
udp | user datagram protocol | nt | *** ist ein Kommunikationsprotokoll, das auf dem Internet Protokoll aufbaut und kurze Datenpakete sendet, die auch Datagramme genannt werden. * ist ein verbindungsloses und ungesichertes Netzwerkprotokoll.
uefi | Unified Extensible Firmware Interface | bs | **** replaces the legacy Basic Input/Output System (BIOS) boot firmware originally present in all IBM PC-compatible personal computers
UMTS | Universal Mobile Telecommunications System | tk | Übertragungsverfahren für den Mobilfunk der dritten Generation (3G)
UP | UnterputzMontage | tk
UPS | Uninterruptible power supply | nt | Uninterruptible power supply
USB | Universal Serial Bus | bs | Universal Serial Bus
USV | Unterbrechungsfreie Stromversorgung | nt | Unterbrechungsfreie Stromversorgung
UTP | unshielded twisted pair | nt | unshielded twisted pair
UUID | Universally Unique Identifier | bs | **** is a 128-bit label used for information in computer systems. The term globally unique identifier (GUID) is also used.
VDSL | Very High Speed Digital Subscriber Line | tk | **** : digital subscriber line (DSL) technologies providing data transmission faster than the earlier standards of asymmetric digital subscriber line (ADSL)
VGR | Volkswirtschaftliche Gesamtrechnung | wiso | *** ist ein Teilgebiet der Makroökonomie. Es handelt sich um ein statistisches Werk mehrerer Teilrechnungen, die die Leistung einer Volkswirtschaft erfassen.
VPN | Virtuelles Privates Netzwerk | nt | *** a service that helps you stay private online.
VRAM | video ram | bs | **** refers to any type of RAM specifically used to store image data for a computer display. *'s purpose is to ensure the even and smooth execution of graphics display.
vrdp | VirtualBox Remote Display Protocol | bs | **** can display virtual machines remotely, meaning that a virtual machine can execute on one computer even though the machine will be displayed on a second computer, and the machine will be controlled from there as well, as if the virtual machine was running on that second computer.
VWL | Volkswirtschaftslehre | wisso | **** Teilgebiet der Wirtschaftswissenschaft. Sie untersucht Zusammenhänge bei der Erzeugung und Verteilung von Gütern und Produktionsfaktoren. Die Volkswirtschaftslehre beschäftigt sich auch mit menschlichem Handeln unter *ökonomischen Bedingungen, das heißt mit den Fragen, wie menschliches Handeln ökonomisch begründet werden kann und welches Handeln den größtmöglichen Nutzen für den Einzelnen oder eine Gemeinschaft bringt. Mit ihr wird nach Gesetzmäßigkeiten und Handlungsempfehlungen für die Wirtschaftspolitik gesucht; ferner werden einzelwirtschaftliche Vorgänge im Rahmen der Mikroökonomie und gesamtwirtschaftliche im Rahmen der Makroökonomie betrachtet.
WAN | Wide area network | nt | Wide area network
WEP | Wired Equivalent Privacy | tk | Verschlüsselungsmethode für ein Drahtlosnetzwerk (Wireless LAN)
Wgr | Wecker groß | tk | Wecker groß
WiFi | Wireless Fidelity | nt | Wireless Fidelity
WiMAX | Worldwide Interoperability for Microwave Access | tk | ***** ist eine drahtlose Zugangstechnik zu Breitbandinternet
Windows PowerShell ISE | Windows PowerShell Integrated Scripting Environment (ISE). | bs | Windows PowerShell ***
Wkl | Wecker klein | tk | Wecker klein
WPA | Wi-Fi Protected Access | tk | *** Verschlüsselungsmethode für ein Drahtlosnetzwerk (Wireless LAN)
WSE | Wafer scale engine | bs | ** *is the revolutionary central processor for our deep learning computer system.
xampp | x-appache mariadb-php-pearl | db | xampp
VHD | virtual hard disks |  | virtual hard disks
SOC | systems-on-chip
SMD
edc | error detect code
tRFC | row refresh cycle time
CR | command rate
mmx | MultiMedia eXtension, Multiple Math eXtension, or Matrix Math eXtension. |  | ... is officially a meaningless initialism trademarked by Intel unofficially, the initials have been variously explained as standing for
sse | Streaming SIMD Extensions
sse2 | Streaming SIMD Extensions 2
sse3 | Streaming SIMD Extensions 3
ssse3 | Supplemental Streaming SIMD Extensions 3
sse4.1 | Streaming SIMD Extensions 4.1
sse4.2 | Streaming SIMD Extensions 4.2
em64t | Extended Memory 64 Technology |  | ***** is a technology that enhances server and workstation platforms with 64-bit addressability and related instructions.
aes
avx | Advanced Vector Extensions |  | Advanced Vector Extensions (AVX) are extensions to the x86 instruction set architecture for microprocessors from Intel and Advanced Micro Devices (AMD).
avx2 | Advanced Vector Extensions 2 |  | Advanced Vector Extensions (AVX) are extensions to the x86 instruction set architecture for microprocessors from Intel and Advanced Micro Devices (AMD).
fma3 |  |  | FMA3 (fused multiply add) instructions are very common for any kind of audio processing (e.g. filters), not only for their speed but also their precision properties.
tsx
jedec | Joint-Electron-Device-Engineering-Council,
UTC | Coordinated Universal Time
VHDX | Virtual Hard Disk v2 |  | Gegenüber dem VHD-Format bietet die VHDX-Datei zahlreiche Vorteile. Eine der wichtigsten darunter ist, dass die Größe der virtuellen Festplatte nicht mehr auf zwei Terabyte begrenzt ist, sondern bis zu 64 Terabyte betragen kann.
C-RAM, CRAM |  |  | also known as PCRAM, PCM, PCME, PRAM , (Phase-change Random Access Memory) and oum (ovonic unified memory) is a type of non-volatile random-access memory.